## Sheet1
Vehicle Parameters (BMW 220i M Sport )
Vehicle Mass (M) |  | Vehicle Weight (W) |  | Wheelbase (L) |  | CG to Front Axle (b) |  | CG to Rear Axle (c) |  | CG Height (h)
lbs | Kg | ft.lb/s2 | N | inches | mm | inches | mm | inches | mm | inches | mm
3380 | 1533.141 | 108748.2856 | 15034.9942 | 107.9 | 2740.66 | 47.2 | 1198.88 | 60.7 | 1541.78 | 18.2 | 462.28
Traction and Acceleration Analysis @ (50:50 Torque Distribution) | [7 empty] | μs = | 0.9 | & μf = | 0.7
Grade (θ) |  | Acceleration (mps)
|  | 0 |  | 1.875 |  | 3.75 |  | 5.625 |  | 7.5
deg. | % | Wf (N) | Wr (N) | Wf (N) | Wr (N) | Wf (N) | Wr (N) | Wf (N) | Wr (N) | Wf (N) | Wr (N)
|  | Fxf (N) | Fxr (N) | Fxf (N) | Fxr (N) | Fxf (N) | Fxr (N) | Fxf (N) | Fxr (N) | Fxf (N) | Fxr (N)
|  | Weight Transfer % |  | Weight Transfer % |  | Weight Transfer % |  | Weight Transfer % |  | Weight Transfer %
0 | 0 | 8458.0551 | 6576.9391 | 7973.1762 | 7061.653 | 7488.2973 | 7546.3669 | 7003.4184 | 8031.0808 | 6518.5395 | 8515.7947
|  | 0 | 0 | 1437.3196 | 1437.3196 | 2874.6393 | 2874.6393 | 4311.959 | 4311.959 | 5749.2786 | 5749.2786
|  | 0% |  | 3.224% |  | 6.449% |  | 9.673% |  | 12.9%
2.5 | 4.3661 | 8339.3852 | 6681.2991 | 7854.5063 | 7166.013 | 7369.6273 | 7650.7269 | 6884.7484 | 8135.4408 | 6399.8695 | 8620.1547
|  | 327.9086 | 327.9086 | 1765.2283 | 1765.2283 | 3202.5479 | 3202.5479 | 4639.8676 | 4639.8676 | (SLIP) 4479.9 | 6077.1872
|  | 0.7364% |  | 3.964% |  | 7.192% |  | 10.42% |  | 13.65%
5 | 8.7489 | 8204.8407 | 6772.9408 | 7719.9618 | 7257.6547 | 7235.0829 | 7742.3686 | 6750.204 | 8227.0825 | 6265.325 | 8711.7964
|  | 655.193 | 655.193 | 2092.5127 | 2092.5127 | 3529.8323 | 3529.8323 | 4967.152 | 4967.152 | (SLIP) 4385.7 | 6404.4716
|  | 1.476% |  | 4.712% |  | 7.949% |  | 11.19% |  | 14.42%
10 | 17.6327 | 7889.1825 | 6917.3964 | 7404.3036 | 7402.1103 | 6919.4246 | 7886.8242 | 6434.5457 | 8371.5381 | 5949.6668 | 8856.252
|  | 1305.3997 | 1305.3997 | 2742.7193 | 2742.7193 | 4180.039 | 4180.039 | 5617.3586 | 5617.3586 | (SLIP) 4164.8 | 7054.6783
weight transfer |  | 2.974% |  | 6.248% |  | 9.523% |  | 12.8% |  | 16.07%
15 | 26.7949 | 7513.4828 | 7009.2064 | 7028.6039 | 7493.9203 | 6543.725 | 7978.6342 | 6058.8461 | 8463.3481 | 5573.9671 | 8948.062
|  | 1945.6714 | 1945.6714 | 3382.9911 | 3382.9911 | 4820.3107 | 4820.3107 | (SLIP) 4241.2 | 6257.6304 | (SLIP) 3901.8 | 7694.95
weight transfer |  | 4.52% |  | 7.858% |  | 11.2% |  | 14.53% |  | 17.87%
20 | 36.397 | 7080.601 | 7047.6721 | 6595.7221 | 7532.386 | 6110.8432 | 8017.0999 | 5625.9643 | 8501.8138 | 5141.0853 | 8986.5277
|  | 2571.1354 | 2571.1354 | 4008.4551 | 4008.4551 | 5445.7747 | 5445.7747 | (SLIP) 3938.2 | 6883.0944 | (SLIP) 3598.8 | (SLIP) 6290.6
weight transfer |  | 6.139% |  | 9.571% |  | 13% |  | 16.43% |  | 19.87%
22.5 | 41.4214 | 6843.73 | 7046.7934 | 6358.8511 | 7531.5073 | 5873.9722 | 8016.2212 | 5389.0932 | 8500.9351 | 4904.2143 | 8985.649
|  | 2876.8216 | 2876.8216 | 4314.1412 | 4314.1412 | (SLIP) 4111.8 | 5751.4609 | (SLIP) 3772.4 | 7188.7805 | (SLIP) 3433.0 | (SLIP) 6290.0
weight transfer |  | 6.987% |  | 10.48% |  | 13.97% |  | 17.46% |  | 20.95%
25 | 46.6308 | 6593.8316 | 7032.5008 | 6108.9526 | 7517.2147 | 5624.0737 | 8001.9286 | 5139.1948 | 8486.6425 | 4654.3159 | 8971.3564
|  | 3177.0316 | 3177.0316 | 4614.3512 | 4614.3512 | (SLIP) 3936.9 | 6051.6709 | (SLIP) 3597.4 | 7488.9905 | (SLIP) 3258.0 | (SLIP) 6279.9
weight transfer |  | 7.865% |  | 11.42% |  | 14.98% |  | 18.54% |  | 22.1%
NOTE: | In the above table we have observed sliping of front tyres due to weight transfer on the rear axle on 50:50 torque distribution, however Tesla manages to avoid sliping by smartly changing its torque distribution on front and rear wheels according to the dynamic drive conditions.
Brake Parameters
Initial Speed (u) |  | Final Speed (v) |  | Stopping Distance (s) |  | Deceleration (-ax) |  | Time Taken (t) | Brake Force (Fb) | Coefficient of Drag (Cd)
mph | mps | mph | mps | ft | m | ft/s2 | m/s2 | s | N
60 | 26.8224 | 0 | 0 | 108.4 | 33.0403 | 35.7196 | 10.8873 | 2.4636 | 16691.7978 | 0.23
Brake Analysis taking Aerodynamic Drag into Consideration
Initial Speed (u) | Final Speed (v) | Difference (u-v) | Brake Force (Fb) | Drag Force (Fd) | Stopping Distance (s) |  | Time Taken (t) | Energy dissipated (E) | Power | Brake Power (P)
mps | mps | mps | N | N | ft | m | s | ft.lb | KWh | ft.lb/s | hp
69.29 | 0 | 69.29 | 16691.7978 | 546.2326 | 700.4717 | 213.5038 | 6.1626 | 2621136.1206 | 0.98716 | 425328.5833 | 775.4949
50 | 0 | 50 | 16691.7978 | 285.8772 | 370.3385 | 112.8792 | 4.5152 | 1385791.4818 | 0.52191 | 306919.1682 | 559.6009
26.82 | 0 | 26.82 | 16691.7978 | 82.5849 | 107.847 | 32.8718 | 2.4513 | 403559.0518 | 0.15199 | 164631.4418 | 300.1699
50 | 40 | 10 | 16691.7978 | 471.292 | 131.8816 | 40.1975 | 0.89328 | 493495.4242 | 0.18586 | 552454.5028 | 1007.2816
40 | 30 | 10 | 16691.7978 | 287.3728 | 103.6857 | 31.6034 | 0.90295 | 387987.4365 | 0.14612 | 429686.8355 | 783.4412
30 | 20 | 10 | 16691.7978 | 149.4346 | 74.6678 | 22.7587 | 0.91035 | 279403.75 | 0.10523 | 306919.1682 | 559.6009
20 | 10 | 10 | 16691.7978 | 57.4763 | 45.0466 | 13.7302 | 0.91535 | 168562.6533 | 0.063483 | 184151.5009 | 335.7605
10 | 0 | 10 | 16691.7978 | 11.4974 | 15.0569 | 4.5893 | 0.91787 | 56342.2179 | 0.021219 | 61383.8336 | 111.9202
NOTE: | Here, energy dissipated by brakes and brake power is calculated using brake force only because the contribution of drag force in stopping is different and should not be added in braking.
Brake Analysis taking Grade into Consideration
Grade (θ) | Initial Speed (u) | Final Speed (v) | Brake Force (Fb) | Drag Force (Fd) | Stopping Distance (s) |  | Time Taken (t) | Energy dissipated (E) | Power | Brake Power (P)
deg. | mps | mps | N | N | ft | m | s | ft.lb | KWh | ft.lb/s | hp
20 | 69.29 | 0 | 16691.7978 | 547.5871 | 539.4933 | 164.4376 | 4.7464 | 2018761.462 | 0.7603 | 425328.5833 | 775.4949
| 50 | 0 | 16691.7978 | 286.2545 | 284.2403 | 86.6364 | 3.4655 | 1063615.4472 | 0.40057 | 306919.1682 | 559.6009
| 26.82 | 0 | 16691.7978 | 82.6169 | 82.5429 | 25.1591 | 1.8761 | 308872.1599 | 0.11633 | 164631.4418 | 300.1699
15 | 69.29 | 0 | 16691.7978 | 547.3183 | 571.4383 | 174.1744 | 5.0274 | 2138298.2855 | 0.80532 | 425328.5833 | 775.4949
| 50 | 0 | 16691.7978 | 286.1798 | 301.279 | 91.8298 | 3.6732 | 1127373.4306 | 0.42459 | 306919.1682 | 559.6009
| 26.82 | 0 | 16691.7978 | 82.6106 | 87.5394 | 26.682 | 1.9897 | 327568.7359 | 0.12337 | 164631.4418 | 300.1699
10 | 69.29 | 0 | 16691.7978 | 547.008 | 608.312 | 185.4135 | 5.3518 | 2276278.2294 | 0.85728 | 425328.5833 | 775.4949
| 50 | 0 | 16691.7978 | 286.0935 | 320.9754 | 97.8333 | 3.9133 | 1201076.5711 | 0.45234 | 306919.1682 | 559.6009
| 26.82 | 0 | 16691.7978 | 82.6033 | 93.3221 | 28.4446 | 2.1211 | 349207.3259 | 0.13152 | 164631.4418 | 300.1699
5 | 69.29 | 0 | 16691.7978 | 546.6491 | 650.971 | 198.416 | 5.7271 | 2435906.5702 | 0.9174 | 425328.5833 | 775.4949
| 50 | 0 | 16691.7978 | 285.9935 | 343.8007 | 104.7904 | 4.1916 | 1286487.8176 | 0.48451 | 306919.1682 | 559.6009
| 26.82 | 0 | 16691.7978 | 82.5948 | 100.0326 | 30.4899 | 2.2737 | 374317.7682 | 0.14097 | 164631.4418 | 300.1699
0 | 69.29 | 0 | 16691.7978 | 546.2326 | 700.4717 | 213.5038 | 6.1626 | 2621136.1206 | 0.98716 | 425328.5833 | 775.4949
| 50 | 0 | 16691.7978 | 285.8772 | 370.3385 | 112.8792 | 4.5152 | 1385791.4818 | 0.52191 | 306919.1682 | 559.6009
| 26.82 | 0 | 16691.7978 | 82.5849 | 107.847 | 32.8718 | 2.4513 | 403559.0518 | 0.15199 | 164631.4418 | 300.1699
-5 | 69.29 | 0 | 16691.7978 | 545.7475 | 758.1234 | 231.076 | 6.6698 | 2836866.4753 | 1.0684 | 425328.5833 | 775.4949
| 50 | 0 | 16691.7978 | 285.7415 | 401.3165 | 122.3213 | 4.8929 | 1501709.796 | 0.56557 | 306919.1682 | 559.6009
| 26.82 | 0 | 16691.7978 | 82.5734 | 116.9858 | 35.6573 | 2.659 | 437756.1111 | 0.16487 | 164631.4418 | 300.1699
-10 | 69.29 | 0 | 16691.7978 | 545.1802 | 825.5576 | 251.63 | 7.2631 | 3089202.2591 | 1.1634 | 425328.5833 | 775.4949
| 50 | 0 | 16691.7978 | 285.5823 | 437.6468 | 133.3947 | 5.3358 | 1637656.019 | 0.61677 | 306919.1682 | 559.6009
| 26.82 | 0 | 16691.7978 | 82.5599 | 127.7269 | 38.9312 | 2.9031 | 477948.6789 | 0.18 | 164631.4418 | 300.1699
-15 | 69.29 | 0 | 16691.7978 | 544.5134 | 904.8169 | 275.7882 | 7.9604 | 3385787.2817 | 1.2751 | 425328.5833 | 775.4949
| 50 | 0 | 16691.7978 | 285.3946 | 480.4799 | 146.4503 | 5.858 | 1797935.802 | 0.67713 | 306919.1682 | 559.6009
| 26.82 | 0 | 16691.7978 | 82.5439 | 140.4228 | 42.8009 | 3.1917 | 525456.3852 | 0.1979 | 164631.4418 | 300.1699
-20 | 69.29 | 0 | 16691.7978 | 543.7255 | 998.4703 | 304.3337 | 8.7843 | 3736234.2503 | 1.4071 | 425328.5833 | 775.4949
| 50 | 0 | 16691.7978 | 285.172 | 531.2757 | 161.9328 | 6.4773 | 1988011.4821 | 0.74872 | 306919.1682 | 559.6009
| 26.82 | 0 | 16691.7978 | 82.5248 | 155.5243 | 47.4038 | 3.535 | 581965.6012 | 0.21918 | 164631.4418 | 300.1699
NOTE: | Negative grade θ represents down-hill here.